## Sheet1
RFI RADIO MODEM PRODUCT PERFORMANCE SUMMARY
Model | Frequency band low edge (Mhz) | Frequency band high edge(Mhz) | Packet length min/Max (millisecs) | Air data rates 12.5/25 Khz channeling (Kbps) | Max Tx Power | Max ERP allowed by ACA (mW) | Sensitivity for raw BER 1 in 10^-3 (dBm) | Comments | Link Margin (dB) | Max range (Kms) with 0dBd gain antennas | Max range (Kms) with 6dBd gain antennas | Max range (Kms) with 14dBd gain antennas | (Nominal) Additional path losses eg Obstructions, cable losses etc (dB)
Low Interference potential devices
RFI 128 | 150.825 | 152.45 | 80 - 200 | 14.4/19.2Kbps | 500mW | 100 | -116 | 12.5 or 25 KHz. LIPD bands or Licensed bands. Single ch. working or hopping. Dual RS 232 ports, 8 I/O and ARQ. | 136 | 9 | 19 |  | 40
RFI 428 | 433.075 | 434.75 | 80 - 200 | 14.4/19.2Kbps | 500mW | 25 | -116 | 12.5 or 25 KHz. LIPD bands or Licensed bands. Single ch. working or hopping. Dual RS 232 ports, 8 I/O and ARQ. | 129.9794 | 3 | 6 |  | 35
Spread Spectrum (ISM) band
RFI 9256 | 915 | 928 | 5 to 35 | 115kbps | 1W | 1000 | -105 | Dedicated Hopping spread spectrum radio modem, suitable for all 900 Mhz ISM band plans. Dual RS 232 ports, 8 I/O and ARQ. | 135 | 11 | 23 | 57 | 22
RFI 2256 | 2400 | 2463 | 5 to 35 | 115kbps | 1W | 4000 | -105 | Dedicated Hopping spread spectrum radio modem, suitable for all 2.4 GHz ISM band plans. Dual RS 232 ports, 8 I/O and ARQ. | 141.0206 | 11 | 22 | 55 | 20
Narrow band devices
RFI 595F | 390 | 520 | No fixed packet length | 9.6kbps | 2.5W | 5000 | -118 | 12.5 or 25 KHz. Licensed bands. Single ch. Working. FEC | 154.9897 | 52 | 104 |  | 35
RFI 128-H | 138 | 174 | 80 - 200 | 14.4/19.2Kbps | 5W | 5000 | -116 | 12.5 or 25 KHz. Licensed bands. Single ch. working or hopping. Dual RS 232 ports, 8 I/O and ARQ. | 152.9897 | 68 | 136 |  | 40
RFI 428-H | 390 | 520 | 80 - 200 | 14.4/19.2Kbps | 5W | 5000 | -116 | 12.5 or 25 KHz. Licensed bands. Single ch. working or hopping. Dual RS 232 ports, 8 I/O and ARQ. | 152.9897 | 41 | 82 |  | 35
NOTE: Estimates for additional losses are conservative and have assumed additional losses for the lower frequencies, due to insufficient clearance and Fresnel zone losses.
In some cases, (mountain top to mountain top) these losses would be much lower. Always, the higher the gain of the antenna, the better the system.